## map-step1
MXM-PCIE pin Matching
MXM 3 connector pinout |  |  |  | PCIe match | [7 empty] | PCI-e connector pinout |  |  | PCIE Legend
Card Bottom |  | Card Top |  | Card Bottom |  | Card Top |  | MXM card match | [6 empty] | Ground pin | Zero volt reference
Pin | Signal_Name | Pin | Signal_Name | pin | sgnl name | pin | sgnl name | pin | sgnl name | pin | sgnl name | Pin | Side B | Side A | Power pin | Supplies power to the PCIe card
E1 | PWR_SRC | E2 | PWR_SRC | [8 empty] | 1 | +12 V | PRSNT1# | Card-to-host pin | Signal from the card to the motherboard
E3 | GND | E4 | GND | [8 empty] | 2 | +12 V | +12 V | Host-to-card pin | Signal from the motherboard to the card
1 | 5V | 2 | PRSNT_R# |  |  |  | Ground |  |  |  |  | 3 | +12 V | +12 V | Open drain | May be pulled low or sensed by multiple cards
3 | 5V | 4 | WAKE# |  |  | 11B | WAKE# |  |  |  |  | 4 | Ground | Ground | Sense pin | Tied together on card
5 | 5V | 6 | PWR_GOOD^ |  |  |  | to 278 thru 10K_04R |  |  |  |  | 5 | SMCLK | TCK | Reserved | Not presently used, do not connect
7 | 5V | 8 | PWR_EN | [8 empty] | 6 | SMDAT | TDI
9 | 5V | 10 | RSVD | [8 empty] | 7 | Ground | TDO
11 | GND | 12 | RSVD | [8 empty] | 8 | +3.3 V | TMS
13 | GND | 14 | RSVD | [8 empty] | 9 | TRST# | +3.3 V
15 | GND | 16 | RSVD | [8 empty] | 10 | +3.3 V aux | +3.3 V
17 | GND | 18 | PWR_LEVEL | [8 empty] | 11 | WAKE# | PERST#
19 | PEX_STD_SW# | 20 | TH_OVERT# |  | Ground* | [7 empty] | Key notch
21 | VGA_DISABLE# | 22 | TH_ALERT# | [8 empty] | 12 | CLKREQ# | Ground
23 | PNL_PWR_EN | 24 | TH_PWM | [8 empty] | 13 | Ground | REFCLK+
25 | PNL_BL_EN | 26 | GPIO0 | [8 empty] | 14 | HSOp(0) | REFCLK−
27 | PNL_BL_PWM | 28 | GPIO1 | [8 empty] | 15 | HSOn(0) | Ground
29 | HDMI_CEC | 30 | GPIO2 | [8 empty] | 16 | Ground | HSIp(0)
31 | DVI_HPD | 32 | SMB_DAT |  |  | 6B | SMDAT |  |  |  |  | 17 | PRSNT2# | HSIn(0)
33 | LVDS_DDC_DAT | 34 | SMB_CLK |  |  | 5B | SMCLK |  |  |  |  | 18 | Ground | Ground
35 | LVDS_DDC_CLK | 36 | GND | [9 empty] | PCI Express ×1 cards end at pin 18
37 | GND | 38 | OEM | [8 empty] | 19 | HSOp(1) | Reserved
39 | OEM | 40 | OEM | [8 empty] | 20 | HSOn(1) | Ground
41 | OEM | 42 | OEM | [8 empty] | 21 | Ground | HSIp(1)
43 | OEM | 44 | OEM | [8 empty] | 22 | Ground | HSIn(1)
45 | OEM | 46 | GND | [8 empty] | 23 | HSOp(2) | Ground
47 | GND | 48 | PEX_TX15# |  |  | 80A | HSIp(15) |  |  |  |  | 24 | HSOn(2) | Ground
49 | PEX_RX15# | 50 | PEX_TX15 | 78B | HSOp(15) | 81A | HSIn(15) |  |  |  |  | 25 | Ground | HSIp(2)
51 | PEX_RX15 | 52 | GND | 79B | HSOn(15) | [6 empty] | 26 | Ground | HSIn(2)
53 | GND | 54 | PEX_TX14# |  |  | 76A | HSIp(14) |  |  |  |  | 27 | HSOp(3) | Ground
55 | PEX_RX14# | 56 | PEX_TX14 | 74B | HSOp(14) | 77A | HSIn(14) |  |  |  |  | 28 | HSOn(3) | Ground
57 | PEX_RX14 | 58 | GND | 75B | HSOn(14) | [6 empty] | 29 | Ground | HSIp(3)
59 | GND | 60 | PEX_TX13# |  |  | 72A | HSIp(13) |  |  |  |  | 30 | Reserved | HSIn(3)
61 | PEX_RX13# | 62 | PEX_TX13 | 70B | HSOp(13) | 73A | HSIn(13) |  |  |  |  | 31 | PRSNT2# | Ground
63 | PEX_RX13 | 64 | GND | 71B | HSOn(13) | [6 empty] | 32 | Ground | Reserved
65 | GND | 66 | PEX_TX12# |  |  | 68A | HSIp(12) | [5 empty] | PCI Express ×4 cards end at pin 32
67 | PEX_RX12# | 68 | PEX_TX12 | 66B | HSOp(12) | 69A | HSIn(12) |  |  |  |  | 33 | HSOp(4) | Reserved
69 | PEX_RX12 | 70 | GND | 67B | HSOn(12) | [6 empty] | 34 | HSOn(4) | Ground
71 | GND | 72 | PEX_TX11# |  |  | 64A | HSIp(11) |  |  |  |  | 35 | Ground | HSIp(4)
73 | PEX_RX11# | 74 | PEX_TX11 | 62B | HSOp(11) | 65A | HSIn(11) |  |  |  |  | 36 | Ground | HSIn(4)
75 | PEX_RX11 | 76 | GND | 63B | HSOn(11) | [6 empty] | 37 | HSOp(5) | Ground
77 | GND | 78 | PEX_TX10# |  |  | 60A | HSIp(10) |  |  |  |  | 38 | HSOn(5) | Ground
79 | PEX_RX10# | 80 | PEX_TX10 | 58B | HSOp(10) | 61A | HSIn(10) |  |  |  |  | 39 | Ground | HSIp(5)
81 | PEX_RX10 | 82 | GND | 59B | HSOn(10) | [6 empty] | 40 | Ground | HSIn(5)
83 | GND | 84 | PEX_TX9# |  |  | 56A | HSIp(9) |  |  |  |  | 41 | HSOp(6) | Ground
85 | PEX_RX9# | 86 | PEX_TX9 | 54B | HSOp(9) | 57A | HSIn(9) |  |  |  |  | 42 | HSOn(6) | Ground
87 | PEX_RX9 | 88 | GND | 55B | HSOn(9) | [6 empty] | 43 | Ground | HSIp(6)
89 | GND | 90 | PEX_TX8# |  |  | 52A | HSIp(8) |  |  |  |  | 44 | Ground | HSIn(6)
91 | PEX_RX8# | 92 | PEX_TX8 | 50B | HSOp(8) | 53A | HSIn(8) |  |  |  |  | 45 | HSOp(7) | Ground
93 | PEX_RX8 | 94 | GND | 51B | HSOn(8) | [6 empty] | 46 | HSOn(7) | Ground
95 | GND | 96 | PEX_TX7# |  |  | 47A | HSIp(7) |  |  |  |  | 47 | Ground | HSIp(7)
97 | PEX_RX7# | 98 | PEX_TX7 | 45B | HSOp(7) | 48A | HSIn(7) |  |  |  |  | 48 | PRSNT2# | HSIn(7)
99 | PEX_RX7 | 100 | GND | 46B | HSOn(7) | [6 empty] | 49 | Ground | Ground
101 | GND | 102 | PEX_TX6# |  |  | 43A | HSIp(6) | [5 empty] | PCI Express ×8 cards end at pin 49
103 | PEX_RX6# | 104 | PEX_TX6 | 41B | HSOp(6) | 44A | HSIn(6) |  |  |  |  | 50 | HSOp(8) | Reserved
105 | PEX_RX6 | 106 | GND | 42B | HSOn(6) | [6 empty] | 51 | HSOn(8) | Ground
107 | GND | 108 | PEX_TX5# |  |  | 39A | HSIp(5) |  |  |  |  | 52 | Ground | HSIp(8)
109 | PEX_RX5# | 110 | PEX_TX5 | 37B | HSOp(5) | 40A | HSIn(5) |  |  |  |  | 53 | Ground | HSIn(8)
111 | PEX_RX5 | 112 | GND | 38B | HSOn(5) | [6 empty] | 54 | HSOp(9) | Ground
113 | GND | 114 | PEX_TX4# |  |  | 35A | HSIp(4) |  |  |  |  | 55 | HSOn(9) | Ground
115 | PEX_RX4# | 116 | PEX_TX4 | 33B | HSOp(4) | 36A | HSIn(4) |  |  |  |  | 56 | Ground | HSIp(9)
117 | PEX_RX4 | 118 | GND | 34B | HSOn(4) | [6 empty] | 57 | Ground | HSIn(9)
119 | GND | 120 | PEX_TX3# |  |  | 29A | HSIp(3) |  |  |  |  | 58 | HSOp(10) | Ground
121 | PEX_RX3# | 122 | PEX_TX3 | 27B | HSOp(3) | 30A | HSIn(3) |  |  |  |  | 59 | HSOn(10) | Ground
123 | PEX_RX3 | 124 | GND | 28B | HSOn(3) | [6 empty] | 60 | Ground | HSIp(10)
125 | GND | 126 | KEY | [8 empty] | 61 | Ground | HSIn(10)
[12 empty] | 62 | HSOp(11) | Ground
127 | KEY | 128 | KEY | [8 empty] | 63 | HSOn(11) | Ground
129 | KEY | 130 | KEY | [8 empty] | 64 | Ground | HSIp(11)
131 | KEY | 132 | KEY | [8 empty] | 65 | Ground | HSIn(11)
[12 empty] | 66 | HSOp(12) | Ground
133 | GND | 134 | GND | [8 empty] | 67 | HSOn(12) | Ground
135 | PEX_RX2# | 136 | PEX_TX2# | 23B | HSOp(2) | 25A | HSIp(2) |  |  |  |  | 68 | Ground | HSIp(12)
137 | PEX_RX2 | 138 | PEX_TX2 | 24B | HSOn(2) | 26A | HSIn(2) |  |  |  |  | 69 | Ground | HSIn(12)
139 | GND | 140 | GND | [8 empty] | 70 | HSOp(13) | Ground
141 | PEX_RX1# | 142 | PEX_TX1# | 19B | HSOp(1) | 21A | HSIp(1) |  |  |  |  | 71 | HSOn(13) | Ground
143 | PEX_RX1 | 144 | PEX_TX1 | 20B | HSOn(1) | 22A | HSIn(1) |  |  |  |  | 72 | Ground | HSIp(13)
145 | GND | 146 | GND | [8 empty] | 73 | Ground | HSIn(13)
147 | PEX_RX0# | 148 | PEX_TX0# | 14B | HSOp(0) | 16A | HSIp(0) |  |  |  |  | 74 | HSOp(14) | Ground
149 | PEX_RX0 | 150 | PEX_TX0 | 15B | HSOn(0) | 17A | HSIn(0) |  |  |  |  | 75 | HSOn(14) | Ground
151 | GND | 152 | GND | [8 empty] | 76 | Ground | HSIp(14)
153 | PEX_REFCLK# | 154 | PEX_CLK_REQ# | 13A | RECLK+ | 12B | CLKREQ# |  |  |  |  | 77 | Ground | HSIn(14)
155 | PEX_REFCLK | 156 | PEX_RST# | 14A | REFCLK | 11A | PERST# |  |  |  |  | 78 | HSOp(15) | Ground
157 | GND | 158 | VGA_DDC_DAT | [8 empty] | 79 | HSOn(15) | Ground
159 | RSVD | 160 | VGA_DDC_CLK | [8 empty] | 80 | Ground | HSIp(15)
161 | RSVD | 162 | VGA_VSYNC | [8 empty] | 81 | PRSNT2# | HSIn(15)
163 | RSVD | 164 | VGA_HSYNC | [8 empty] | 82 | Reserved | Ground
165 | RSVD | 166 | GND
167 | RSVD | 168 | VGA_RED
169 | LVDS_UCLK# | 170 | VGA_GREEN
171 | LVDS_UCLK | 172 | VGA_BLUE
173 | GND | 174 | GND
175 | LVDS_UTX3# | 176 | LVDS_LCLK#
177 | LVDS_UTX3 | 178 | LVDS_LCLK
179 | GND | 180 | GND
181 | LVDS_UTX2# | 182 | LVDS_LTX3#
183 | LVDS_UTX2 | 184 | LVDS_LTX3
185 | GND | 186 | GND
187 | LVDS_UTX1# | 188 | LVDS_LTX2#
189 | LVDS_UTX1 | 190 | LVDS_LTX2
191 | GND | 192 | GND
193 | LVDS_UTX0# | 194 | LVDS_LTX1#
195 | LVDS_UTX0 | 196 | LVDS_LTX1
197 | GND | 198 | GND
199 | DP_C_L0# | 200 | LVDS_LTX0#
201 | DP_C_L0 | 202 | LVDS_LTX0
203 | GND | 204 | GND
205 | DP_C_L1# | 206 | DP_D_L0#
207 | DP_C_L1 | 208 | DP_D_L0
209 | GND | 210 | GND
211 | DP_C_L2# | 212 | DP_D_L1#
213 | DP_C_L2 | 214 | DP_D_L1
215 | GND | 216 | GND
217 | DP_C_L3# | 218 | DP_D_L2#
219 | DP_C_L3 | 220 | DP_D_L2
221 | GND | 222 | GND
223 | DP_C_AUX# | 224 | DP_D_L3#
225 | DP_C_AUX | 226 | DP_D_L3
227 | RSVD | 228 | GND
229 | RSVD | 230 | DP_D_AUX#
231 | RSVD | 232 | DP_D_AUX
233 | RSVD | 234 | DP_C_HPD
235 | RSVD | 236 | DP_D_HPD
237 | RSVD | 238 | RSVD
239 | RSVD | 240 | RSVD
241 | RSVD | 242 | RSVD
243 | RSVD | 244 | GND
245 | RSVD | 246 | DP_B_L0#
247 | RSVD | 248 | DP_B_L0
249 | RSVD | 250 | GND
251 | GND | 252 | DP_B_L1#
253 | DP_A_L0# | 254 | DP_B_L1
255 | DP_A_L0 | 256 | GND
257 | GND | 258 | DP_B_L2#
259 | DP_A_L1# | 260 | DP_B_L2
261 | DP_A_L1 | 262 | GND
263 | GND | 264 | DP_B_L3#
265 | DP_A_L2# | 266 | DP_B_L3
267 | DP_A_L2 | 268 | GND
269 | GND | 270 | DP_B_AUX#
271 | DP_A_L3# | 272 | DP_B_AUX
273 | DP_A_L3 | 274 | DP_B_HPD
275 | GND | 276 | DP_A_HPD
277 | DP_A_AUX# | 278 | 3V3
279 | DP_A_AUX | 280 | 3V3
281 | PRSNT_L# |  |  |  | Ground
|  |  |  | . | . | . | . | . | . | . | .
| ^PWR_GOOD | Looking at a few laptop service manuals this pin connects to 3V3, pin 278, through a 10K_04 resistor
| *PEX_STD_SW# | As, above connects to ground through a 0_04 resistor

## mxm and pcie pinouts
MXM 3 connector pinout |  |  |  |  | PCI Express connector pinout (×1, ×4, ×8 and ×16 variants)
| Card Bottom |  | Card Top
Pin | Pin | Signal_Name | Pin | Signal_Name | Pin | Side B | Side A | Description | PCIE Legend
1 | E1 | PWR_SRC | E2 | PWR_SRC | 1 | +12 V | PRSNT1# | Must connect to farthest PRSNT2# pin | Ground pin | Zero volt reference
2 | E3 | GND | E4 | GND | 2 | +12 V | +12 V | Main power pins | Power pin | Supplies power to the PCIe card
3 | 1 | 5V | 2 | PRSNT_R# | 3 | +12 V | +12 V |  | Card-to-host pin | Signal from the card to the motherboard
4 | 3 | 5V | 4 | WAKE# | 4 | Ground | Ground |  | Host-to-card pin | Signal from the motherboard to the card
5 | 5 | 5V | 6 | PWR_GOOD | 5 | SMCLK | TCK | SMBus and JTAG port pins | Open drain | May be pulled low or sensed by multiple cards
6 | 7 | 5V | 8 | PWR_EN | 6 | SMDAT | TDI |  | Sense pin | Tied together on card
7 | 9 | 5V | 10 | RSVD | 7 | Ground | TDO |  | Reserved | Not presently used, do not connect
8 | 11 | GND | 12 | RSVD | 8 | +3.3 V | TMS
9 | 13 | GND | 14 | RSVD | 9 | TRST# | +3.3 V
10 | 15 | GND | 16 | RSVD | 10 | +3.3 V aux | +3.3 V | Standby power
11 | 17 | GND | 18 | PWR_LEVEL | 11 | WAKE# | PERST# | Link reactivation; fundamental reset
12 | 19 | PEX_STD_SW# | 20 | TH_OVERT# |  | Key notch
13 | 21 | VGA_DISABLE# | 22 | TH_ALERT# | 12 | CLKREQ# | Ground | Request running clock
14 | 23 | PNL_PWR_EN | 24 | TH_PWM | 13 | Ground | REFCLK+ | Reference clock differential pair
15 | 25 | PNL_BL_EN | 26 | GPIO0 | 14 | HSOp(0) | REFCLK− | Lane 0 transmit data, + and −
16 | 27 | PNL_BL_PWM | 28 | GPIO1 | 15 | HSOn(0) | Ground
17 | 29 | HDMI_CEC | 30 | GPIO2 | 16 | Ground | HSIp(0) | Lane 0 receive data, + and −
18 | 31 | DVI_HPD | 32 | SMB_DAT | 17 | PRSNT2# | HSIn(0)
19 | 33 | LVDS_DDC_DAT | 34 | SMB_CLK | 18 | Ground | Ground
20 | 35 | LVDS_DDC_CLK | 36 | GND |  | PCI Express ×1 cards end at pin 18
21 | 37 | GND | 38 | OEM | 19 | HSOp(1) | Reserved | Lane 1 transmit data, + and −
22 | 39 | OEM | 40 | OEM | 20 | HSOn(1) | Ground
23 | 41 | OEM | 42 | OEM | 21 | Ground | HSIp(1) | Lane 1 receive data, + and −
24 | 43 | OEM | 44 | OEM | 22 | Ground | HSIn(1)
25 | 45 | OEM | 46 | GND | 23 | HSOp(2) | Ground | Lane 2 transmit data, + and −
26 | 47 | GND | 48 | PEX_TX15# | 24 | HSOn(2) | Ground
27 | 49 | PEX_RX15# | 50 | PEX_TX15 | 25 | Ground | HSIp(2) | Lane 2 receive data, + and −
28 | 51 | PEX_RX15 | 52 | GND | 26 | Ground | HSIn(2)
29 | 53 | GND | 54 | PEX_TX14# | 27 | HSOp(3) | Ground | Lane 3 transmit data, + and −
30 | 55 | PEX_RX14# | 56 | PEX_TX14 | 28 | HSOn(3) | Ground
31 | 57 | PEX_RX14 | 58 | GND | 29 | Ground | HSIp(3) | Lane 3 receive data, + and −
32 | 59 | GND | 60 | PEX_TX13# | 30 | Reserved | HSIn(3)
33 | 61 | PEX_RX13# | 62 | PEX_TX13 | 31 | PRSNT2# | Ground
34 | 63 | PEX_RX13 | 64 | GND | 32 | Ground | Reserved
35 | 65 | GND | 66 | PEX_TX12# |  | PCI Express ×4 cards end at pin 32
36 | 67 | PEX_RX12# | 68 | PEX_TX12 | 33 | HSOp(4) | Reserved | Lane 4 transmit data, + and −
37 | 69 | PEX_RX12 | 70 | GND | 34 | HSOn(4) | Ground
38 | 71 | GND | 72 | PEX_TX11# | 35 | Ground | HSIp(4) | Lane 4 receive data, + and −
39 | 73 | PEX_RX11# | 74 | PEX_TX11 | 36 | Ground | HSIn(4)
40 | 75 | PEX_RX11 | 76 | GND | 37 | HSOp(5) | Ground | Lane 5 transmit data, + and −
41 | 77 | GND | 78 | PEX_TX10# | 38 | HSOn(5) | Ground
42 | 79 | PEX_RX10# | 80 | PEX_TX10 | 39 | Ground | HSIp(5) | Lane 5 receive data, + and −
43 | 81 | PEX_RX10 | 82 | GND | 40 | Ground | HSIn(5)
44 | 83 | GND | 84 | PEX_TX9# | 41 | HSOp(6) | Ground | Lane 6 transmit data, + and −
45 | 85 | PEX_RX9# | 86 | PEX_TX9 | 42 | HSOn(6) | Ground
46 | 87 | PEX_RX9 | 88 | GND | 43 | Ground | HSIp(6) | Lane 6 receive data, + and −
47 | 89 | GND | 90 | PEX_TX8# | 44 | Ground | HSIn(6)
48 | 91 | PEX_RX8# | 92 | PEX_TX8 | 45 | HSOp(7) | Ground | Lane 7 transmit data, + and −
49 | 93 | PEX_RX8 | 94 | GND | 46 | HSOn(7) | Ground
50 | 95 | GND | 96 | PEX_TX7# | 47 | Ground | HSIp(7) | Lane 7 receive data, + and −
51 | 97 | PEX_RX7# | 98 | PEX_TX7 | 48 | PRSNT2# | HSIn(7)
52 | 99 | PEX_RX7 | 100 | GND | 49 | Ground | Ground
53 | 101 | GND | 102 | PEX_TX6# |  | PCI Express ×8 cards end at pin 49
54 | 103 | PEX_RX6# | 104 | PEX_TX6 | 50 | HSOp(8) | Reserved | Lane 8 transmit data, + and −
55 | 105 | PEX_RX6 | 106 | GND | 51 | HSOn(8) | Ground
56 | 107 | GND | 108 | PEX_TX5# | 52 | Ground | HSIp(8) | Lane 8 receive data, + and −
57 | 109 | PEX_RX5# | 110 | PEX_TX5 | 53 | Ground | HSIn(8)
58 | 111 | PEX_RX5 | 112 | GND | 54 | HSOp(9) | Ground | Lane 9 transmit data, + and −
59 | 113 | GND | 114 | PEX_TX4# | 55 | HSOn(9) | Ground
60 | 115 | PEX_RX4# | 116 | PEX_TX4 | 56 | Ground | HSIp(9) | Lane 9 receive data, + and −
61 | 117 | PEX_RX4 | 118 | GND | 57 | Ground | HSIn(9)
62 | 119 | GND | 120 | PEX_TX3# | 58 | HSOp(10) | Ground | Lane 10 transmit data, + and −
63 | 121 | PEX_RX3# | 122 | PEX_TX3 | 59 | HSOn(10) | Ground
64 | 123 | PEX_RX3 | 124 | GND | 60 | Ground | HSIp(10) | Lane 10 receive data, + and −
65 | 125 | GND | 126 | KEY | 61 | Ground | HSIn(10)
[5 empty] | 62 | HSOp(11) | Ground | Lane 11 transmit data, + and −
66 | 127 | KEY | 128 | KEY | 63 | HSOn(11) | Ground
67 | 129 | KEY | 130 | KEY | 64 | Ground | HSIp(11) | Lane 11 receive data, + and −
68 | 131 | KEY | 132 | KEY | 65 | Ground | HSIn(11)
[5 empty] | 66 | HSOp(12) | Ground | Lane 12 transmit data, + and −
69 | 133 | GND | 134 | GND | 67 | HSOn(12) | Ground
70 | 135 | PEX_RX2# | 136 | PEX_TX2# | 68 | Ground | HSIp(12) | Lane 12 receive data, + and −
71 | 137 | PEX_RX2 | 138 | PEX_TX2 | 69 | Ground | HSIn(12)
72 | 139 | GND | 140 | GND | 70 | HSOp(13) | Ground | Lane 13 transmit data, + and −
73 | 141 | PEX_RX1# | 142 | PEX_TX1# | 71 | HSOn(13) | Ground
74 | 143 | PEX_RX1 | 144 | PEX_TX1 | 72 | Ground | HSIp(13) | Lane 13 receive data, + and −
75 | 145 | GND | 146 | GND | 73 | Ground | HSIn(13)
76 | 147 | PEX_RX0# | 148 | PEX_TX0# | 74 | HSOp(14) | Ground | Lane 14 transmit data, + and −
77 | 149 | PEX_RX0 | 150 | PEX_TX0 | 75 | HSOn(14) | Ground
78 | 151 | GND | 152 | GND | 76 | Ground | HSIp(14) | Lane 14 receive data, + and −
79 | 153 | PEX_REFCLK# | 154 | PEX_CLK_REQ# | 77 | Ground | HSIn(14)
80 | 155 | PEX_REFCLK | 156 | PEX_RST# | 78 | HSOp(15) | Ground | Lane 15 transmit data, + and −
81 | 157 | GND | 158 | VGA_DDC_DAT | 79 | HSOn(15) | Ground
82 | 159 | RSVD | 160 | VGA_DDC_CLK | 80 | Ground | HSIp(15) | Lane 15 receive data, + and −
83 | 161 | RSVD | 162 | VGA_VSYNC | 81 | PRSNT2# | HSIn(15)
84 | 163 | RSVD | 164 | VGA_HSYNC | 82 | Reserved | Ground
85 | 165 | RSVD | 166 | GND
86 | 167 | RSVD | 168 | VGA_RED
87 | 169 | LVDS_UCLK# | 170 | VGA_GREEN
88 | 171 | LVDS_UCLK | 172 | VGA_BLUE
89 | 173 | GND | 174 | GND
90 | 175 | LVDS_UTX3# | 176 | LVDS_LCLK#
91 | 177 | LVDS_UTX3 | 178 | LVDS_LCLK
92 | 179 | GND | 180 | GND
93 | 181 | LVDS_UTX2# | 182 | LVDS_LTX3#
94 | 183 | LVDS_UTX2 | 184 | LVDS_LTX3
95 | 185 | GND | 186 | GND
96 | 187 | LVDS_UTX1# | 188 | LVDS_LTX2#
97 | 189 | LVDS_UTX1 | 190 | LVDS_LTX2
98 | 191 | GND | 192 | GND
99 | 193 | LVDS_UTX0# | 194 | LVDS_LTX1#
100 | 195 | LVDS_UTX0 | 196 | LVDS_LTX1
101 | 197 | GND | 198 | GND
102 | 199 | DP_C_L0# | 200 | LVDS_LTX0#
103 | 201 | DP_C_L0 | 202 | LVDS_LTX0
104 | 203 | GND | 204 | GND
105 | 205 | DP_C_L1# | 206 | DP_D_L0#
106 | 207 | DP_C_L1 | 208 | DP_D_L0
107 | 209 | GND | 210 | GND
108 | 211 | DP_C_L2# | 212 | DP_D_L1#
109 | 213 | DP_C_L2 | 214 | DP_D_L1
110 | 215 | GND | 216 | GND
111 | 217 | DP_C_L3# | 218 | DP_D_L2#
112 | 219 | DP_C_L3 | 220 | DP_D_L2
113 | 221 | GND | 222 | GND
114 | 223 | DP_C_AUX# | 224 | DP_D_L3#
115 | 225 | DP_C_AUX | 226 | DP_D_L3
116 | 227 | RSVD | 228 | GND
117 | 229 | RSVD | 230 | DP_D_AUX#
118 | 231 | RSVD | 232 | DP_D_AUX
119 | 233 | RSVD | 234 | DP_C_HPD
120 | 235 | RSVD | 236 | DP_D_HPD
121 | 237 | RSVD | 238 | RSVD
122 | 239 | RSVD | 240 | RSVD
123 | 241 | RSVD | 242 | RSVD
124 | 243 | RSVD | 244 | GND
125 | 245 | RSVD | 246 | DP_B_L0#
126 | 247 | RSVD | 248 | DP_B_L0
127 | 249 | RSVD | 250 | GND
128 | 251 | GND | 252 | DP_B_L1#
129 | 253 | DP_A_L0# | 254 | DP_B_L1
130 | 255 | DP_A_L0 | 256 | GND
131 | 257 | GND | 258 | DP_B_L2#
132 | 259 | DP_A_L1# | 260 | DP_B_L2
133 | 261 | DP_A_L1 | 262 | GND
134 | 263 | GND | 264 | DP_B_L3#
135 | 265 | DP_A_L2# | 266 | DP_B_L3
136 | 267 | DP_A_L2 | 268 | GND
137 | 269 | GND | 270 | DP_B_AUX#
138 | 271 | DP_A_L3# | 272 | DP_B_AUX
139 | 273 | DP_A_L3 | 274 | DP_B_HPD
140 | 275 | GND | 276 | DP_A_HPD
141 | 277 | DP_A_AUX# | 278 | 3V3
142 | 279 | DP_A_AUX | 280 | 3V3
143 | 281 | PRSNT_L#